## MLCC Parts Data
display_pn | manufacturer | brand | product_category | capacitance_uF | capacitance_nF | capacitance_pF | voltage_rating_dc | dielectric | tolerance | case_code_in | case_code_mm | termination_style | termination | minimum_operating_temperature_min | maximum_operating_temperature_max | qualification | series | rohs | rohs_compliant | rohs_compliant_eu | rohs_compliant_china | halogen_free | length_mm | width_mm | height_mm | packaging | factory_pack_quantity | part_status | class | product_type | temperature_coefficient | Franchised Supplier | Inventory In Stock
C0603C104J4RACAUTO | KEMET | KEMET | Ceramic Capacitors | 0.1 µF | 100 nF | 100000 pF | 16 V DC | X7R | ±5% | 0603 | 1608 | SMD/SMT |  | -55°C | +125°C |  |  | Yes |  | YES |  |  | 1.6 mm | 0.8 mm | 0.8 mm | Tape and Reel | [5 empty] | Yes | yes
0603YC104J4T2A | KYOCERA AVX | KYOCERA AVX | Ceramic Capacitors | 0.1 µF | 100 nF | 100000 pF | 16 V DC | X7R | ±5% | 0603 | 1608 | SMD/SMT |  | -55°C | +125°C |  |  | Yes |  | YES |  |  | 1.6 mm | 0.81 mm | 0.9 mm | Tape and Reel | [5 empty] | yes | No
0603YC104J4T4A | KYOCERA AVX | KYOCERA AVX | Ceramic Capacitors | 0.1 µF | 100 nF | 100000 pF | 16 V DC | X7R | ±5% | 0603 | 1608 | SMD/SMT |  | -55°C | +125°C | AEC-Q200 |  | Yes |  | YES |  |  | 1.6 mm | 0.81 mm | 0.9 mm | Tape and Reel | [5 empty] | yes | No
GCM188R71C104JA37J | Murata | Murata | Ceramic Capacitors | 0.1 µF | 100 nF | 100000 pF | 16 V DC | Ceramic | ±5% | 0603 | 1608 | SMD/SMT |  | -55°C | +125°C |  |  | Yes |  | YES |  |  | 1.6 mm | 0.8 mm | 0.8 mm | Tape and Reel | [5 empty] | No
C0603C104J4RACTU | KEMET | KEMET | Ceramic Capacitors | 0.1 µF | 100 nF | 100000 pF | 16 V DC | X7R | ±5% | 0603 | 1608 | SMD/SMT |  | -55°C | +125°C |  |  | Yes |  | YES |  |  | 1.6 mm | 0.8 mm | 0.8 mm | Cut Tape | [5 empty] | Yes | No
CC0603JRX7R7BB104 | Yageo | Yageo | Ceramic Capacitors | 0.1 µF | 100 nF | 100000 pF | 16 V DC | X7R | ±5% | 0603 | 1608 | SMD/SMT |  | -55°C | +125°C |  |  | Yes |  | YES |  |  | 1.6 mm | 0.8 mm | 0.8 mm | Tape and Reel | [5 empty] | Yes | No
C0603X104J4RACTU | KEMET | KEMET | Ceramic Capacitors | 0.1 µF | 100 nF | 100000 pF | 16 V DC | X7R | ±5% | 0603 | 1608 | SMD/SMT |  | -55°C | +125°C |  |  | Yes |  | YES |  |  | 1.6 mm | 0.8 mm | 0.8 mm | Tape and Reel | [5 empty] | Yes | yes
0603B104J160CT | Walsin Technologies | Walsin Technologies | Ceramic Capacitors | 0.1 µF | 100 nF | 100000 pF | 16 V DC | X7R | ±5% | 0603 | 1608 | SMD/SMT |  | -55°C | +125°C |  |  | Yes |  | YES |  |  | 1.6 mm | 0.8 mm | 0.8 mm | Tape and Reel | [5 empty] | Yes | No
0603YC104KAT4A | KYOCERA AVX | KYOCERA AVX | Ceramic Capacitors | 0.1 µF | 100 nF | 100000 pF | 16 V DC | X7R | ±10% | 0603 | 1608 | SMD/SMT |  | -55°C | +125°C |  |  | Yes |  | YES |  |  | 1.6 mm | 0.81 mm | 0.9 mm | Tape and Reel | [5 empty] | yes | No
C0603C104J4RAC7411 | KEMET | KEMET | Ceramic Capacitors | 0.1 µF | 100 nF | 100000 pF | 16 V DC | X7R | ±5% | 0603 | 1608 | SMD/SMT |  | -55°C | +125°C |  |  | Yes |  | YES |  |  | 1.6 mm | 0.8 mm | 0.8 mm | Tape and Reel | [5 empty] | Yes | Yes
C0603X104M4RACTU | KEMET | KEMET | Ceramic Capacitors | 0.1 µF | 100 nF | 100000 pF | 16 V DC | X7R | ±20% | 0603 | 1608 | SMD/SMT |  | -55°C | +125°C |  |  | Yes |  | YES |  |  | 1.6 mm | 0.8 mm | 0.8 mm | Tape and Reel | [5 empty] | Yes | No
0603YC104MAT2A | KYOCERA AVX | KYOCERA AVX | Ceramic Capacitors | 0.1 µF | 100 nF | 100000 pF | 16 V DC | X7R | ±20% | 0603 | 1608 | SMD/SMT |  | -55°C | +125°C |  |  | Yes |  | YES |  |  | 1.6 mm | 0.81 mm | 0.9 mm | Cut Tape | [5 empty] | yes | No
GCJ188R71C104MA01D | Murata | Murata | Ceramic Capacitors | 0.1 µF | 100 nF | 100000 pF | 16 V DC | Ceramic | ±20% | 0603 | 1608 | SMD/SMT |  | -55°C | +125°C |  |  | Yes |  | YES |  |  | 1.6 mm | 0.8 mm | 0.8 mm | Tape and Reel | [5 empty] | No
EMK107BJ104KAHT | Taiyo Yuden | Taiyo Yuden | Ceramic Capacitors | 0.1 µF | 100 nF | 100000 pF | 16 V DC | X5R | ±10% | 0603 | 1608 | SMD/SMT |  | -55°C | +85°C |  |  | Yes |  | YES |  |  | 1.6 mm | 0.8 mm | 0.8 mm | Tape and Reel | [5 empty] | No
885012206046 | Wurth Elektronik | Wurth Elektronik | Ceramic Capacitors | 0.1 µF | 100 nF | 100000 pF | 16 V DC | X7R | ±10% | 0603 | 1608 | SMD/SMT |  | -55°C | +125°C |  |  | Yes |  | YES |  |  | 1.6 mm | 0.8 mm | 0.8 mm | Tape and Reel | [5 empty] | No
0603Y0160104KXT | Knowles Syfer | Knowles Syfer | Ceramic Capacitors | 0.1 µF | 100 nF | 100000 pF | 16 V DC | X7R | ±10% | 0603 | 1608 | SMD/SMT |  | -55°C | +125°C |  |  | Yes |  | YES |  |  | 1.6 mm | 0.8 mm | 0.8 mm | Tape and Reel | [5 empty] | No
VJ0603Y104KXJAP | Vishay | Vishay | Ceramic Capacitors | 0.1 µF | 100 nF | 100000 pF | 16 V DC | X7R | ±10% | 0603 | 1608 | SMD/SMT |  | -55°C | +150°C |  |  | Yes |  | YES |  |  | 1.6 mm | 0.8 mm | 0.97 mm | Tape and Reel | [5 empty] | Yes | No
VJ0603Y104MXJPW1BC | Vishay | Vishay | Ceramic Capacitors | 0.1 µF | 100 nF | 100000 pF | 16 V DC | X7R | ±20% | 0603 | 1608 | SMD/SMT |  | -55°C | +125°C |  |  | Yes |  | YES |  |  | 1.6 mm | 0.8 mm | 0.87 mm | Tape and Reel | [5 empty] | Yes | Yes
CL10B104JO8NNNC | Samsung Electro-Mechanics | Samsung Electro-Mechanics | Ceramic Capacitors | 0.1 µF | 100 nF | 100000 pF | 16 V DC | X7R | ±5% | 0603 | 1608 | SMD/SMT |  | -55°C | +125°C |  |  | Yes |  | YES |  |  | 1.6 mm | 0.8 mm | 0.8 mm | Tape and Reel | [5 empty] | No
C0603C104K4RAC7411 | KEMET | KEMET | Ceramic Capacitors | 0.1 µF | 100 nF | 100000 pF | 16 V DC | X7R | ±10% | 0603 | 1608 | SMD/SMT |  | -55°C | +125°C |  |  | Yes |  | YES |  |  | 1.6 mm | 0.8 mm | 0.8 mm | Tape and Reel | [5 empty] | Yes | No
VJ0603Y104MXJCW1BC | Vishay | Vishay | Ceramic Capacitors | 0.1 µF | 100 nF | 100000 pF | 16 V DC | X7R | ±20% | 0603 | 1608 | SMD/SMT |  | -55°C | +125°C |  |  | Yes |  | YES |  |  | 1.6 mm | 0.8 mm | 0.94 mm | Tape and Reel | [5 empty] | Yes | yes
CL10B104MO8NNCE001 | Samsung Electro-Mechanics | Samsung Electro-Mechanics | Ceramic Capacitors | 0.1 µF | 100 nF | 100000 pF | 16 V DC | Ceramic | ±10% | 0603 | 1608 | SMD/SMT |  | -55°C | +125°C | AEC-Q200 |  | YES |  | YES |  |  | 1.60 mm | 0.80 mm | 0.70 mm | Tape and Reel | [5 empty] | No
1206J104KX59102 | Knowles Syfer | Knowles Syfer | Ceramic Capacitors | 0.1 µF | 100 nF | 100000 pF | 16 V DC | Ceramic | ±20% | 0603 | 1608 | SMD/SMT |  | -55°C | +125°C |  |  | YES |  | YES |  |  | 1.60 mm | 0.80 mm | 0.90 mm | Tape and Reel | [5 empty] | No
CL10B104JB8FNCE003 | Samsung Electro-Mechanics | Samsung Electro-Mechanics | Ceramic Capacitors | 0.1 µF | 100 nF | 100000 pF | 16 V DC | X7R | ±20% | 0603 | 1608 | SMD/SMT |  | -55°C | +125°C | AEC-Q200 |  | YES |  | YES |  |  | 1.60 mm | 0.80 mm | 0.80 mm | Tape and Reel | [5 empty] | No
CC0603JRX7R6BB104604 | Yageo | Yageo | Ceramic Capacitors | 0.1 µF | 100 nF | 100000 pF | 16 V DC | Ceramic | ±10% | 0603 | 1608 | SMD/SMT |  | -55°C | +125°C |  |  | YES |  | YES |  |  | 1.60 mm | 0.85 mm | 0.80 mm | Tape and Reel | [5 empty] | Yes | No
UMK107BJ104KV005 | Taiyo Yuden | Taiyo Yuden | Ceramic Capacitors | 0.1 µF | 100 nF | 100000 pF | 16 V DC | Ceramic | ±20% | 0603 | 1608 | SMD/SMT |  | -55°C | +125°C | AEC-Q200 |  | YES |  | YES |  |  | 1.60 mm | 0.80 mm | 0.85 mm | Tape and Reel | [5 empty] | No
CL10B104KO8FNCC006 | Samsung Electro-Mechanics | Samsung Electro-Mechanics | Ceramic Capacitors | 0.1 µF | 100 nF | 100000 pF | 16 V DC | X7R | ±20% | 0603 | 1608 | SMD/SMT |  | -55°C | +125°C |  |  | YES |  | YES |  |  | 1.60 mm | 0.85 mm | 0.85 mm | Cut Tape | [5 empty] | No
C0603C104M4RACTU007 | KEMET | KEMET | Ceramic Capacitors | 0.1 µF | 100 nF | 100000 pF | 16 V DC | X7R | ±20% | 0603 | 1608 | SMD/SMT |  | -55°C | +125°C | AEC-Q200 |  | YES |  | YES |  |  | 1.60 mm | 0.85 mm | 0.90 mm | Cut Tape | [5 empty] | Yes | No
885012317104J0008 | Wurth Elektronik | Wurth Elektronik | Ceramic Capacitors | 0.1 µF | 100 nF | 100000 pF | 16 V DC | X5R | ±10% | 0603 | 1608 | SMD/SMT |  | -55°C | +125°C |  |  | YES |  | YES |  |  | 1.60 mm | 0.80 mm | 0.70 mm | Cut Tape | [5 empty] | No
CC0603JRX7R6BB104409 | Yageo | Yageo | Ceramic Capacitors | 0.1 µF | 100 nF | 100000 pF | 16 V DC | X7R | ±20% | 0603 | 1608 | SMD/SMT |  | -55°C | +125°C | AEC-Q200 |  | YES |  | YES |  |  | 1.60 mm | 0.85 mm | 0.70 mm | Tape and Reel | [5 empty] | Yes | No
UMK107BK104MV010 | Taiyo Yuden | Taiyo Yuden | Ceramic Capacitors | 0.1 µF | 100 nF | 100000 pF | 16 V DC | Ceramic | ±10% | 0603 | 1608 | SMD/SMT |  | -55°C | +125°C |  |  | YES |  | YES |  |  | 1.60 mm | 0.80 mm | 0.70 mm | Tape and Reel | [5 empty] | No
GCM318R71C104MA45D11 | Murata | Murata | Ceramic Capacitors | 0.1 µF | 100 nF | 100000 pF | 16 V DC | Ceramic | ±5% | 0603 | 1608 | SMD/SMT |  | -55°C | +125°C | AEC-Q200 |  | YES |  | YES |  |  | 1.60 mm | 0.85 mm | 0.85 mm | Tape and Reel | [5 empty] | No
VJ0603D104JXXPW3BC12 | Vishay | Vishay | Ceramic Capacitors | 0.1 µF | 100 nF | 100000 pF | 16 V DC | X5R | ±10% | 0603 | 1608 | SMD/SMT |  | -55°C | +125°C |  |  | YES |  | YES |  |  | 1.60 mm | 0.80 mm | 0.90 mm | Cut Tape | [5 empty] | Yes | No
0603B104J250CT013 | Walsin Technologies | Walsin Technologies | Ceramic Capacitors | 0.1 µF | 100 nF | 100000 pF | 16 V DC | X5R | ±10% | 0603 | 1608 | SMD/SMT |  | -55°C | +125°C | AEC-Q200 |  | YES |  | YES |  |  | 1.60 mm | 0.85 mm | 0.90 mm | Tape and Reel | [5 empty] | Yes | No
0603YC104K44A014 | KYOCERA AVX | KYOCERA AVX | Ceramic Capacitors | 0.1 µF | 100 nF | 100000 pF | 16 V DC | X5R | ±5% | 0603 | 1608 | SMD/SMT |  | -55°C | +125°C |  |  | YES |  | YES |  |  | 1.60 mm | 0.80 mm | 0.70 mm | Tape and Reel | [5 empty] | yes | yes
0603B104K250CT015 | Walsin Technologies | Walsin Technologies | Ceramic Capacitors | 0.1 µF | 100 nF | 100000 pF | 16 V DC | X7R | ±5% | 0603 | 1608 | SMD/SMT |  | -55°C | +125°C | AEC-Q200 |  | YES |  | YES |  |  | 1.60 mm | 0.85 mm | 0.85 mm | Tape and Reel | [5 empty] | Yes | No
0603B104M250CT016 | Walsin Technologies | Walsin Technologies | Ceramic Capacitors | 0.1 µF | 100 nF | 100000 pF | 16 V DC | X7R | ±20% | 0603 | 1608 | SMD/SMT |  | -55°C | +125°C |  |  | YES |  | YES |  |  | 1.60 mm | 0.85 mm | 0.90 mm | Tape and Reel | [5 empty] | Yes | No
885012207104K0017 | Wurth Elektronik | Wurth Elektronik | Ceramic Capacitors | 0.1 µF | 100 nF | 100000 pF | 16 V DC | X5R | ±10% | 0603 | 1608 | SMD/SMT |  | -55°C | +125°C | AEC-Q200 |  | YES |  | YES |  |  | 1.60 mm | 0.85 mm | 0.90 mm | Tape and Reel | [5 empty] | No
0603B104K160CT018 | Walsin Technologies | Walsin Technologies | Ceramic Capacitors | 0.1 µF | 100 nF | 100000 pF | 16 V DC | X7R | ±20% | 0603 | 1608 | SMD/SMT |  | -55°C | +125°C |  |  | YES |  | YES |  |  | 1.60 mm | 0.85 mm | 0.90 mm | Tape and Reel | [5 empty] | Yes | No
C0603C104K4RAC7411019 | KEMET | KEMET | Ceramic Capacitors | 0.1 µF | 100 nF | 100000 pF | 16 V DC | X5R | ±10% | 0603 | 1608 | SMD/SMT |  | -55°C | +125°C | AEC-Q200 |  | YES |  | YES |  |  | 1.60 mm | 0.80 mm | 0.85 mm | Cut Tape | [5 empty] | Yes | No
VJ0603Y104KXJPW4BC20 | Vishay | Vishay | Ceramic Capacitors | 0.1 µF | 100 nF | 100000 pF | 16 V DC | X5R | ±20% | 0603 | 1608 | SMD/SMT |  | -55°C | +125°C |  |  | YES |  | YES |  |  | 1.60 mm | 0.80 mm | 0.90 mm | Tape and Reel | [5 empty] | Yes | yes
0603B104J250CT021 | Walsin Technologies | Walsin Technologies | Ceramic Capacitors | 0.1 µF | 100 nF | 100000 pF | 16 V DC | X7R | ±10% | 0603 | 1608 | SMD/SMT |  | -55°C | +125°C | AEC-Q200 |  | YES |  | YES |  |  | 1.60 mm | 0.85 mm | 0.90 mm | Tape and Reel | [5 empty] | Yes | No
885012327104K0022 | Wurth Elektronik | Wurth Elektronik | Ceramic Capacitors | 0.1 µF | 100 nF | 100000 pF | 16 V DC | X5R | ±10% | 0603 | 1608 | SMD/SMT |  | -55°C | +125°C |  |  | YES |  | YES |  |  | 1.60 mm | 0.85 mm | 0.90 mm | Tape and Reel | [5 empty] | No
0603B104M160CT023 | Walsin Technologies | Walsin Technologies | Ceramic Capacitors | 0.1 µF | 100 nF | 100000 pF | 16 V DC | X5R | ±20% | 0603 | 1608 | SMD/SMT |  | -55°C | +125°C | AEC-Q200 |  | YES |  | YES |  |  | 1.60 mm | 0.85 mm | 0.90 mm | Tape and Reel | [5 empty] | Yes | No
UMK107BJ104MA024 | Taiyo Yuden | Taiyo Yuden | Ceramic Capacitors | 0.1 µF | 100 nF | 100000 pF | 16 V DC | Ceramic | ±5% | 0603 | 1608 | SMD/SMT |  | -55°C | +125°C |  |  | YES |  | YES |  |  | 1.60 mm | 0.85 mm | 0.85 mm | Tape and Reel | [5 empty] | No
VJ0603D104KXXPW7BC25 | Vishay | Vishay | Ceramic Capacitors | 0.1 µF | 100 nF | 100000 pF | 16 V DC | Ceramic | ±10% | 0603 | 1608 | SMD/SMT |  | -55°C | +125°C | AEC-Q200 |  | YES |  | YES |  |  | 1.60 mm | 0.85 mm | 0.90 mm | Tape and Reel | [5 empty] | Yes | Yes
CL10B104JO8NNNC026 | Samsung Electro-Mechanics | Samsung Electro-Mechanics | Ceramic Capacitors | 0.1 µF | 100 nF | 100000 pF | 16 V DC | X7R | ±10% | 0603 | 1608 | SMD/SMT |  | -55°C | +125°C |  |  | YES |  | YES |  |  | 1.60 mm | 0.85 mm | 0.85 mm | Tape and Reel | [5 empty] | No
CL10B104MB8FNDE027 | Samsung Electro-Mechanics | Samsung Electro-Mechanics | Ceramic Capacitors | 0.1 µF | 100 nF | 100000 pF | 16 V DC | X5R | ±20% | 0603 | 1608 | SMD/SMT |  | -55°C | +125°C | AEC-Q200 |  | YES |  | YES |  |  | 1.60 mm | 0.85 mm | 0.80 mm | Cut Tape | [5 empty] | No
1206Y104KX28128 | Knowles Syfer | Knowles Syfer | Ceramic Capacitors | 0.1 µF | 100 nF | 100000 pF | 16 V DC | X5R | ±10% | 0603 | 1608 | SMD/SMT |  | -55°C | +125°C |  |  | YES |  | YES |  |  | 1.60 mm | 0.80 mm | 0.80 mm | Tape and Reel | [5 empty] | No
CC0603KRX7R6BB104229 | Yageo | Yageo | Ceramic Capacitors | 0.1 µF | 100 nF | 100000 pF | 16 V DC | X5R | ±5% | 0603 | 1608 | SMD/SMT |  | -55°C | +125°C | AEC-Q200 |  | YES |  | YES |  |  | 1.60 mm | 0.80 mm | 0.90 mm | Tape and Reel | [5 empty] | Yes | No
CL10B104JO8NNNE030 | Samsung Electro-Mechanics | Samsung Electro-Mechanics | Ceramic Capacitors | 0.1 µF | 100 nF | 100000 pF | 16 V DC | X7R | ±10% | 0603 | 1608 | SMD/SMT |  | -55°C | +125°C |  |  | YES |  | YES |  |  | 1.60 mm | 0.85 mm | 0.90 mm | Tape and Reel | [5 empty] | No
CL10B104JB8NNDE031 | Samsung Electro-Mechanics | Samsung Electro-Mechanics | Ceramic Capacitors | 0.1 µF | 100 nF | 100000 pF | 16 V DC | Ceramic | ±10% | 0603 | 1608 | SMD/SMT |  | -55°C | +125°C | AEC-Q200 |  | YES |  | YES |  |  | 1.60 mm | 0.80 mm | 0.80 mm | Cut Tape | [5 empty] | No
CL10B104JO8NNNE032 | Samsung Electro-Mechanics | Samsung Electro-Mechanics | Ceramic Capacitors | 0.1 µF | 100 nF | 100000 pF | 16 V DC | Ceramic | ±20% | 0603 | 1608 | SMD/SMT |  | -55°C | +125°C |  |  | YES |  | YES |  |  | 1.60 mm | 0.85 mm | 0.85 mm | Tape and Reel | [5 empty] | No
C0603X104J4RACAUTO7211033 | KEMET | KEMET | Ceramic Capacitors | 0.1 µF | 100 nF | 100000 pF | 16 V DC | Ceramic | ±10% | 0603 | 1608 | SMD/SMT |  | -55°C | +125°C | AEC-Q200 |  | YES |  | YES |  |  | 1.60 mm | 0.85 mm | 0.70 mm | Tape and Reel | [5 empty] | Yes | No
1206J104MX44934 | Knowles Syfer | Knowles Syfer | Ceramic Capacitors | 0.1 µF | 100 nF | 100000 pF | 16 V DC | X7R | ±5% | 0603 | 1608 | SMD/SMT |  | -55°C | +125°C |  |  | YES |  | YES |  |  | 1.60 mm | 0.80 mm | 0.90 mm | Cut Tape | [5 empty] | No
885012326104J0035 | Wurth Elektronik | Wurth Elektronik | Ceramic Capacitors | 0.1 µF | 100 nF | 100000 pF | 16 V DC | Ceramic | ±10% | 0603 | 1608 | SMD/SMT |  | -55°C | +125°C | AEC-Q200 |  | YES |  | YES |  |  | 1.60 mm | 0.80 mm | 0.70 mm | Tape and Reel | [5 empty] | No
TMK107BJ104MV036 | Taiyo Yuden | Taiyo Yuden | Ceramic Capacitors | 0.1 µF | 100 nF | 100000 pF | 16 V DC | Ceramic | ±10% | 0603 | 1608 | SMD/SMT |  | -55°C | +125°C |  |  | YES |  | YES |  |  | 1.60 mm | 0.85 mm | 0.70 mm | Tape and Reel | [5 empty] | No
0603YC104M4T2A037 | KYOCERA AVX | KYOCERA AVX | Ceramic Capacitors | 0.1 µF | 100 nF | 100000 pF | 16 V DC | X5R | ±20% | 0603 | 1608 | SMD/SMT |  | -55°C | +125°C | AEC-Q200 |  | YES |  | YES |  |  | 1.60 mm | 0.85 mm | 0.85 mm | Tape and Reel | [5 empty] | yes | No
GCM215R71C104JA21J38 | Murata | Murata | Ceramic Capacitors | 0.1 µF | 100 nF | 100000 pF | 16 V DC | X7R | ±5% | 0603 | 1608 | SMD/SMT |  | -55°C | +125°C |  |  | YES |  | YES |  |  | 1.60 mm | 0.85 mm | 0.70 mm | Cut Tape | [5 empty] | No
CC0603KRX7R6BB104739 | Yageo | Yageo | Ceramic Capacitors | 0.1 µF | 100 nF | 100000 pF | 16 V DC | X7R | ±10% | 0603 | 1608 | SMD/SMT |  | -55°C | +125°C | AEC-Q200 |  | YES |  | YES |  |  | 1.60 mm | 0.85 mm | 0.90 mm | Tape and Reel | [5 empty] | Yes | Yes
CC0603JRX7R7BB104440 | Yageo | Yageo | Ceramic Capacitors | 0.1 µF | 100 nF | 100000 pF | 16 V DC | Ceramic | ±10% | 0603 | 1608 | SMD/SMT |  | -55°C | +125°C |  |  | YES |  | YES |  |  | 1.60 mm | 0.80 mm | 0.70 mm | Tape and Reel | [5 empty] | Yes | No
0603YC104J4T4A041 | KYOCERA AVX | KYOCERA AVX | Ceramic Capacitors | 0.1 µF | 100 nF | 100000 pF | 16 V DC | Ceramic | ±20% | 0603 | 1608 | SMD/SMT |  | -55°C | +125°C | AEC-Q200 |  | YES |  | YES |  |  | 1.60 mm | 0.85 mm | 0.90 mm | Tape and Reel | [5 empty] | yes | No
CC0603JRX7R6BB104242 | Yageo | Yageo | Ceramic Capacitors | 0.1 µF | 100 nF | 100000 pF | 16 V DC | X5R | ±20% | 0603 | 1608 | SMD/SMT |  | -55°C | +125°C |  |  | YES |  | YES |  |  | 1.60 mm | 0.85 mm | 0.90 mm | Tape and Reel | [5 empty] | Yes | yes
TMK107BK104MH043 | Taiyo Yuden | Taiyo Yuden | Ceramic Capacitors | 0.1 µF | 100 nF | 100000 pF | 16 V DC | Ceramic | ±10% | 0603 | 1608 | SMD/SMT |  | -55°C | +125°C | AEC-Q200 |  | YES |  | YES |  |  | 1.60 mm | 0.85 mm | 0.70 mm | Tape and Reel | [5 empty] | No
TMK107BJ104KA044 | Taiyo Yuden | Taiyo Yuden | Ceramic Capacitors | 0.1 µF | 100 nF | 100000 pF | 16 V DC | X5R | ±5% | 0603 | 1608 | SMD/SMT |  | -55°C | +125°C |  |  | YES |  | YES |  |  | 1.60 mm | 0.85 mm | 0.85 mm | Tape and Reel | [5 empty] | No
C0603C104M4RACAUTO7211045 | KEMET | KEMET | Ceramic Capacitors | 0.1 µF | 100 nF | 100000 pF | 16 V DC | Ceramic | ±5% | 0603 | 1608 | SMD/SMT |  | -55°C | +125°C | AEC-Q200 |  | YES |  | YES |  |  | 1.60 mm | 0.80 mm | 0.80 mm | Cut Tape | [5 empty] | Yes | Yes
1206Y104KA59146 | Knowles Syfer | Knowles Syfer | Ceramic Capacitors | 0.1 µF | 100 nF | 100000 pF | 16 V DC | X5R | ±20% | 0603 | 1608 | SMD/SMT |  | -55°C | +125°C |  |  | YES |  | YES |  |  | 1.60 mm | 0.80 mm | 0.70 mm | Tape and Reel | [5 empty] | No
UMK107BJ104KA047 | Taiyo Yuden | Taiyo Yuden | Ceramic Capacitors | 0.1 µF | 100 nF | 100000 pF | 16 V DC | X7R | ±5% | 0603 | 1608 | SMD/SMT |  | -55°C | +125°C | AEC-Q200 |  | YES |  | YES |  |  | 1.60 mm | 0.80 mm | 0.70 mm | Tape and Reel | [5 empty] | No
885012306104K0048 | Wurth Elektronik | Wurth Elektronik | Ceramic Capacitors | 0.1 µF | 100 nF | 100000 pF | 16 V DC | Ceramic | ±10% | 0603 | 1608 | SMD/SMT |  | -55°C | +125°C |  |  | YES |  | YES |  |  | 1.60 mm | 0.80 mm | 0.90 mm | Cut Tape | [5 empty] | No
0603B104M160CT049 | Walsin Technologies | Walsin Technologies | Ceramic Capacitors | 0.1 µF | 100 nF | 100000 pF | 16 V DC | X7R | ±5% | 0603 | 1608 | SMD/SMT |  | -55°C | +125°C | AEC-Q200 |  | YES |  | YES |  |  | 1.60 mm | 0.85 mm | 0.70 mm | Cut Tape | [5 empty] | Yes | No
0603B104J250CT050 | Walsin Technologies | Walsin Technologies | Ceramic Capacitors | 0.1 µF | 100 nF | 100000 pF | 16 V DC | X7R | ±10% | 0603 | 1608 | SMD/SMT |  | -55°C | +125°C |  |  | YES |  | YES |  |  | 1.60 mm | 0.85 mm | 0.85 mm | Cut Tape | [5 empty] | Yes | yes
GCM218R71C104KA96D51 | Murata | Murata | Ceramic Capacitors | 0.1 µF | 100 nF | 100000 pF | 16 V DC | X7R | ±10% | 0603 | 1608 | SMD/SMT |  | -55°C | +125°C | AEC-Q200 |  | YES |  | YES |  |  | 1.60 mm | 0.80 mm | 0.90 mm | Cut Tape | [5 empty] | No
GCM315R71C104MA79J52 | Murata | Murata | Ceramic Capacitors | 0.1 µF | 100 nF | 100000 pF | 16 V DC | X5R | ±5% | 0603 | 1608 | SMD/SMT |  | -55°C | +125°C |  |  | YES |  | YES |  |  | 1.60 mm | 0.85 mm | 0.80 mm | Cut Tape | [5 empty] | No
GCM215R71C104MA16J53 | Murata | Murata | Ceramic Capacitors | 0.1 µF | 100 nF | 100000 pF | 16 V DC | X5R | ±20% | 0603 | 1608 | SMD/SMT |  | -55°C | +125°C | AEC-Q200 |  | YES |  | YES |  |  | 1.60 mm | 0.85 mm | 0.80 mm | Tape and Reel | [5 empty] | No
TMK107BJ104MA054 | Taiyo Yuden | Taiyo Yuden | Ceramic Capacitors | 0.1 µF | 100 nF | 100000 pF | 16 V DC | X7R | ±10% | 0603 | 1608 | SMD/SMT |  | -55°C | +125°C |  |  | YES |  | YES |  |  | 1.60 mm | 0.85 mm | 0.90 mm | Tape and Reel | [5 empty] | No
TMK107BK104MV055 | Taiyo Yuden | Taiyo Yuden | Ceramic Capacitors | 0.1 µF | 100 nF | 100000 pF | 16 V DC | X5R | ±20% | 0603 | 1608 | SMD/SMT |  | -55°C | +125°C | AEC-Q200 |  | YES |  | YES |  |  | 1.60 mm | 0.80 mm | 0.80 mm | Tape and Reel | [5 empty] | No
1206Y104MR87856 | Knowles Syfer | Knowles Syfer | Ceramic Capacitors | 0.1 µF | 100 nF | 100000 pF | 16 V DC | Ceramic | ±10% | 0603 | 1608 | SMD/SMT |  | -55°C | +125°C |  |  | YES |  | YES |  |  | 1.60 mm | 0.80 mm | 0.85 mm | Cut Tape | [5 empty] | No
C0603X104M4RAC7411057 | KEMET | KEMET | Ceramic Capacitors | 0.1 µF | 100 nF | 100000 pF | 16 V DC | Ceramic | ±10% | 0603 | 1608 | SMD/SMT |  | -55°C | +125°C | AEC-Q200 |  | YES |  | YES |  |  | 1.60 mm | 0.80 mm | 0.70 mm | Cut Tape | [5 empty] | Yes | No
GCM318R71C104JA79D58 | Murata | Murata | Ceramic Capacitors | 0.1 µF | 100 nF | 100000 pF | 16 V DC | X7R | ±5% | 0603 | 1608 | SMD/SMT |  | -55°C | +125°C |  |  | YES |  | YES |  |  | 1.60 mm | 0.80 mm | 0.90 mm | Cut Tape | [5 empty] | No
0603B104J250CT059 | Walsin Technologies | Walsin Technologies | Ceramic Capacitors | 0.1 µF | 100 nF | 100000 pF | 16 V DC | X5R | ±20% | 0603 | 1608 | SMD/SMT |  | -55°C | +125°C | AEC-Q200 |  | YES |  | YES |  |  | 1.60 mm | 0.85 mm | 0.70 mm | Tape and Reel | [5 empty] | Yes | Yes
CL10B104KB8NNDE060 | Samsung Electro-Mechanics | Samsung Electro-Mechanics | Ceramic Capacitors | 0.1 µF | 100 nF | 100000 pF | 16 V DC | X7R | ±20% | 0603 | 1608 | SMD/SMT |  | -55°C | +125°C |  |  | YES |  | YES |  |  | 1.60 mm | 0.80 mm | 0.70 mm | Cut Tape | [5 empty] | No
CC0603KRX7R7BB104661 | Yageo | Yageo | Ceramic Capacitors | 0.1 µF | 100 nF | 100000 pF | 16 V DC | Ceramic | ±20% | 0603 | 1608 | SMD/SMT |  | -55°C | +125°C | AEC-Q200 |  | YES |  | YES |  |  | 1.60 mm | 0.85 mm | 0.85 mm | Cut Tape | [5 empty] | Yes | No
UMK107BK104MV062 | Taiyo Yuden | Taiyo Yuden | Ceramic Capacitors | 0.1 µF | 100 nF | 100000 pF | 16 V DC | X7R | ±5% | 0603 | 1608 | SMD/SMT |  | -55°C | +125°C |  |  | YES |  | YES |  |  | 1.60 mm | 0.85 mm | 0.85 mm | Cut Tape | [5 empty] | No
C0603C104J4RACAUTO063 | KEMET | KEMET | Ceramic Capacitors | 0.1 µF | 100 nF | 100000 pF | 16 V DC | Ceramic | ±5% | 0603 | 1608 | SMD/SMT |  | -55°C | +125°C | AEC-Q200 |  | YES |  | YES |  |  | 1.60 mm | 0.80 mm | 0.70 mm | Cut Tape | [5 empty] | Yes | No
885012226104K0064 | Wurth Elektronik | Wurth Elektronik | Ceramic Capacitors | 0.1 µF | 100 nF | 100000 pF | 16 V DC | X5R | ±20% | 0603 | 1608 | SMD/SMT |  | -55°C | +125°C |  |  | YES |  | YES |  |  | 1.60 mm | 0.85 mm | 0.80 mm | Cut Tape | [5 empty] | No
0603YC104M4T4A065 | KYOCERA AVX | KYOCERA AVX | Ceramic Capacitors | 0.1 µF | 100 nF | 100000 pF | 16 V DC | X5R | ±20% | 0603 | 1608 | SMD/SMT |  | -55°C | +125°C | AEC-Q200 |  | YES |  | YES |  |  | 1.60 mm | 0.80 mm | 0.80 mm | Tape and Reel | [5 empty] | yes | No
0603B104J160CT066 | Walsin Technologies | Walsin Technologies | Ceramic Capacitors | 0.1 µF | 100 nF | 100000 pF | 16 V DC | Ceramic | ±20% | 0603 | 1608 | SMD/SMT |  | -55°C | +125°C |  |  | YES |  | YES |  |  | 1.60 mm | 0.80 mm | 0.70 mm | Cut Tape | [5 empty] | Yes | No
CL10B104KO8FNCC067 | Samsung Electro-Mechanics | Samsung Electro-Mechanics | Ceramic Capacitors | 0.1 µF | 100 nF | 100000 pF | 16 V DC | Ceramic | ±5% | 0603 | 1608 | SMD/SMT |  | -55°C | +125°C | AEC-Q200 |  | YES |  | YES |  |  | 1.60 mm | 0.85 mm | 0.85 mm | Tape and Reel | [5 empty] | No
VJ0603Y104JXJPW1BC68 | Vishay | Vishay | Ceramic Capacitors | 0.1 µF | 100 nF | 100000 pF | 16 V DC | Ceramic | ±10% | 0603 | 1608 | SMD/SMT |  | -55°C | +125°C |  |  | YES |  | YES |  |  | 1.60 mm | 0.80 mm | 0.90 mm | Tape and Reel | [5 empty] | Yes | No
0603YC104M4T4A069 | KYOCERA AVX | KYOCERA AVX | Ceramic Capacitors | 0.1 µF | 100 nF | 100000 pF | 16 V DC | X5R | ±20% | 0603 | 1608 | SMD/SMT |  | -55°C | +125°C | AEC-Q200 |  | YES |  | YES |  |  | 1.60 mm | 0.80 mm | 0.85 mm | Cut Tape | [5 empty] | yes | No
C0603C104J4RACAUTO7211070 | KEMET | KEMET | Ceramic Capacitors | 0.1 µF | 100 nF | 100000 pF | 16 V DC | X7R | ±10% | 0603 | 1608 | SMD/SMT |  | -55°C | +125°C |  |  | YES |  | YES |  |  | 1.60 mm | 0.80 mm | 0.90 mm | Tape and Reel | [5 empty] | Yes | yes
C0603C104K4RAC7411071 | KEMET | KEMET | Ceramic Capacitors | 0.1 µF | 100 nF | 100000 pF | 16 V DC | Ceramic | ±5% | 0603 | 1608 | SMD/SMT |  | -55°C | +125°C | AEC-Q200 |  | YES |  | YES |  |  | 1.60 mm | 0.85 mm | 0.85 mm | Tape and Reel | [5 empty] | Yes | No
UMK107BJ104KH072 | Taiyo Yuden | Taiyo Yuden | Ceramic Capacitors | 0.1 µF | 100 nF | 100000 pF | 16 V DC | X7R | ±5% | 0603 | 1608 | SMD/SMT |  | -55°C | +125°C |  |  | YES |  | YES |  |  | 1.60 mm | 0.85 mm | 0.85 mm | Tape and Reel | [5 empty] | No
0603B104M160CT073 | Walsin Technologies | Walsin Technologies | Ceramic Capacitors | 0.1 µF | 100 nF | 100000 pF | 16 V DC | Ceramic | ±20% | 0603 | 1608 | SMD/SMT |  | -55°C | +125°C | AEC-Q200 |  | YES |  | YES |  |  | 1.60 mm | 0.80 mm | 0.80 mm | Tape and Reel | [5 empty] | Yes | Yes
UMK107BJ104MV074 | Taiyo Yuden | Taiyo Yuden | Ceramic Capacitors | 0.1 µF | 100 nF | 100000 pF | 16 V DC | Ceramic | ±5% | 0603 | 1608 | SMD/SMT |  | -55°C | +125°C |  |  | YES |  | YES |  |  | 1.60 mm | 0.80 mm | 0.90 mm | Tape and Reel | [5 empty] | No
CC0603KRX7R6BB104175 | Yageo | Yageo | Ceramic Capacitors | 0.1 µF | 100 nF | 100000 pF | 16 V DC | X7R | ±20% | 0603 | 1608 | SMD/SMT |  | -55°C | +125°C | AEC-Q200 |  | YES |  | YES |  |  | 1.60 mm | 0.85 mm | 0.80 mm | Tape and Reel | [5 empty] | Yes | No
1206Y104MR52676 | Knowles Syfer | Knowles Syfer | Ceramic Capacitors | 0.1 µF | 100 nF | 100000 pF | 16 V DC | X5R | ±20% | 0603 | 1608 | SMD/SMT |  | -55°C | +125°C |  |  | YES |  | YES |  |  | 1.60 mm | 0.85 mm | 0.80 mm | Tape and Reel | [5 empty] | No
885012227104K0077 | Wurth Elektronik | Wurth Elektronik | Ceramic Capacitors | 0.1 µF | 100 nF | 100000 pF | 16 V DC | Ceramic | ±20% | 0603 | 1608 | SMD/SMT |  | -55°C | +125°C | AEC-Q200 |  | YES |  | YES |  |  | 1.60 mm | 0.85 mm | 0.85 mm | Tape and Reel | [5 empty] | No
0603YC104M4T4A078 | KYOCERA AVX | KYOCERA AVX | Ceramic Capacitors | 0.1 µF | 100 nF | 100000 pF | 16 V DC | X5R | ±10% | 0603 | 1608 | SMD/SMT |  | -55°C | +125°C |  |  | YES |  | YES |  |  | 1.60 mm | 0.80 mm | 0.85 mm | Tape and Reel | [5 empty] | yes | yes
VJ0603Y104MXJPW5BC79 | Vishay | Vishay | Ceramic Capacitors | 0.1 µF | 100 nF | 100000 pF | 16 V DC | X7R | ±20% | 0603 | 1608 | SMD/SMT |  | -55°C | +125°C | AEC-Q200 |  | YES |  | YES |  |  | 1.60 mm | 0.85 mm | 0.85 mm | Tape and Reel | [5 empty] | Yes | No
0603YC104K44A080 | KYOCERA AVX | KYOCERA AVX | Ceramic Capacitors | 0.1 µF | 100 nF | 100000 pF | 16 V DC | X7R | ±5% | 0603 | 1608 | SMD/SMT |  | -55°C | +125°C |  |  | YES |  | YES |  |  | 1.60 mm | 0.85 mm | 0.70 mm | Cut Tape | [5 empty] | yes | No
CC0603KRX7R6BB104281 | Yageo | Yageo | Ceramic Capacitors | 0.1 µF | 100 nF | 100000 pF | 16 V DC | X5R | ±5% | 0603 | 1608 | SMD/SMT |  | -55°C | +125°C | AEC-Q200 |  | YES |  | YES |  |  | 1.60 mm | 0.85 mm | 0.70 mm | Tape and Reel | [5 empty] | Yes | Yes
TMK107BK104KV082 | Taiyo Yuden | Taiyo Yuden | Ceramic Capacitors | 0.1 µF | 100 nF | 100000 pF | 16 V DC | Ceramic | ±10% | 0603 | 1608 | SMD/SMT |  | -55°C | +125°C |  |  | YES |  | YES |  |  | 1.60 mm | 0.85 mm | 0.80 mm | Tape and Reel | [5 empty] | No
VJ0603D104JXXPW7BC83 | Vishay | Vishay | Ceramic Capacitors | 0.1 µF | 100 nF | 100000 pF | 16 V DC | X5R | ±20% | 0603 | 1608 | SMD/SMT |  | -55°C | +125°C | AEC-Q200 |  | YES |  | YES |  |  | 1.60 mm | 0.85 mm | 0.90 mm | Tape and Reel | [5 empty] | Yes | No
TMK107BJ104KH084 | Taiyo Yuden | Taiyo Yuden | Ceramic Capacitors | 0.1 µF | 100 nF | 100000 pF | 16 V DC | Ceramic | ±10% | 0603 | 1608 | SMD/SMT |  | -55°C | +125°C |  |  | YES |  | YES |  |  | 1.60 mm | 0.80 mm | 0.90 mm | Tape and Reel | [5 empty] | No
1206J104MX45985 | Knowles Syfer | Knowles Syfer | Ceramic Capacitors | 0.1 µF | 100 nF | 100000 pF | 16 V DC | X5R | ±5% | 0603 | 1608 | SMD/SMT |  | -55°C | +125°C | AEC-Q200 |  | YES |  | YES |  |  | 1.60 mm | 0.80 mm | 0.70 mm | Tape and Reel | [5 empty] | No
CC0603KRX7R7BB104786 | Yageo | Yageo | Ceramic Capacitors | 0.1 µF | 100 nF | 100000 pF | 16 V DC | X5R | ±5% | 0603 | 1608 | SMD/SMT |  | -55°C | +125°C |  |  | YES |  | YES |  |  | 1.60 mm | 0.85 mm | 0.70 mm | Cut Tape | [5 empty] | Yes | No
GCM318R71C104JA38J87 | Murata | Murata | Ceramic Capacitors | 0.1 µF | 100 nF | 100000 pF | 16 V DC | X7R | ±5% | 0603 | 1608 | SMD/SMT |  | -55°C | +125°C | AEC-Q200 |  | YES |  | YES |  |  | 1.60 mm | 0.80 mm | 0.80 mm | Tape and Reel | [5 empty] | No
TMK107BJ104MA088 | Taiyo Yuden | Taiyo Yuden | Ceramic Capacitors | 0.1 µF | 100 nF | 100000 pF | 16 V DC | X7R | ±10% | 0603 | 1608 | SMD/SMT |  | -55°C | +125°C |  |  | YES |  | YES |  |  | 1.60 mm | 0.80 mm | 0.70 mm | Tape and Reel | [5 empty] | No
GCM318R71C104KA51D89 | Murata | Murata | Ceramic Capacitors | 0.1 µF | 100 nF | 100000 pF | 16 V DC | X7R | ±20% | 0603 | 1608 | SMD/SMT |  | -55°C | +125°C | AEC-Q200 |  | YES |  | YES |  |  | 1.60 mm | 0.85 mm | 0.70 mm | Tape and Reel | [5 empty] | No
885012327104K0090 | Wurth Elektronik | Wurth Elektronik | Ceramic Capacitors | 0.1 µF | 100 nF | 100000 pF | 16 V DC | X7R | ±5% | 0603 | 1608 | SMD/SMT |  | -55°C | +125°C |  |  | YES |  | YES |  |  | 1.60 mm | 0.80 mm | 0.70 mm | Cut Tape | [5 empty] | No
CC0603KRX7R6BB104491 | Yageo | Yageo | Ceramic Capacitors | 0.1 µF | 100 nF | 100000 pF | 16 V DC | X5R | ±10% | 0603 | 1608 | SMD/SMT |  | -55°C | +125°C | AEC-Q200 |  | YES |  | YES |  |  | 1.60 mm | 0.80 mm | 0.90 mm | Tape and Reel | [5 empty] | Yes | No
0603YC104K42A092 | KYOCERA AVX | KYOCERA AVX | Ceramic Capacitors | 0.1 µF | 100 nF | 100000 pF | 16 V DC | X5R | ±5% | 0603 | 1608 | SMD/SMT |  | -55°C | +125°C |  |  | YES |  | YES |  |  | 1.60 mm | 0.85 mm | 0.85 mm | Cut Tape | [5 empty] | yes | yes
TMK107BJ104KH093 | Taiyo Yuden | Taiyo Yuden | Ceramic Capacitors | 0.1 µF | 100 nF | 100000 pF | 16 V DC | X5R | ±5% | 0603 | 1608 | SMD/SMT |  | -55°C | +125°C | AEC-Q200 |  | YES |  | YES |  |  | 1.60 mm | 0.85 mm | 0.85 mm | Cut Tape | [5 empty] | No
1206J104KX37294 | Knowles Syfer | Knowles Syfer | Ceramic Capacitors | 0.1 µF | 100 nF | 100000 pF | 16 V DC | X5R | ±5% | 0603 | 1608 | SMD/SMT |  | -55°C | +125°C |  |  | YES |  | YES |  |  | 1.60 mm | 0.80 mm | 0.70 mm | Tape and Reel | [5 empty] | No
GCM315R71C104KA53J95 | Murata | Murata | Ceramic Capacitors | 0.1 µF | 100 nF | 100000 pF | 16 V DC | Ceramic | ±10% | 0603 | 1608 | SMD/SMT |  | -55°C | +125°C | AEC-Q200 |  | YES |  | YES |  |  | 1.60 mm | 0.80 mm | 0.85 mm | Tape and Reel | [5 empty] | No
1206J104KR82796 | Knowles Syfer | Knowles Syfer | Ceramic Capacitors | 0.1 µF | 100 nF | 100000 pF | 16 V DC | Ceramic | ±5% | 0603 | 1608 | SMD/SMT |  | -55°C | +125°C |  |  | YES |  | YES |  |  | 1.60 mm | 0.80 mm | 0.90 mm | Tape and Reel | [5 empty] | No
0603YC104M4T2A097 | KYOCERA AVX | KYOCERA AVX | Ceramic Capacitors | 0.1 µF | 100 nF | 100000 pF | 16 V DC | X7R | ±5% | 0603 | 1608 | SMD/SMT |  | -55°C | +125°C | AEC-Q200 |  | YES |  | YES |  |  | 1.60 mm | 0.80 mm | 0.70 mm | Tape and Reel | [5 empty] | yes | No
VJ0603D104JXJPW7BC98 | Vishay | Vishay | Ceramic Capacitors | 0.1 µF | 100 nF | 100000 pF | 16 V DC | Ceramic | ±20% | 0603 | 1608 | SMD/SMT |  | -55°C | +125°C |  |  | YES |  | YES |  |  | 1.60 mm | 0.85 mm | 0.90 mm | Tape and Reel | [5 empty] | Yes | yes
0603B104J160CT099 | Walsin Technologies | Walsin Technologies | Ceramic Capacitors | 0.1 µF | 100 nF | 100000 pF | 16 V DC | X7R | ±10% | 0603 | 1608 | SMD/SMT |  | -55°C | +125°C | AEC-Q200 |  | YES |  | YES |  |  | 1.60 mm | 0.85 mm | 0.70 mm | Tape and Reel | [5 empty] | Yes | No
885012317104J0100 | Wurth Elektronik | Wurth Elektronik | Ceramic Capacitors | 0.1 µF | 100 nF | 100000 pF | 16 V DC | X7R | ±20% | 0603 | 1608 | SMD/SMT |  | -55°C | +125°C |  |  | YES |  | YES |  |  | 1.60 mm | 0.80 mm | 0.90 mm | Tape and Reel | [5 empty] | No
CC0603KRX7R6BB1045101 | Yageo | Yageo | Ceramic Capacitors | 0.1 µF | 100 nF | 100000 pF | 16 V DC | X7R | ±20% | 0603 | 1608 | SMD/SMT |  | -55°C | +125°C | AEC-Q200 |  | YES |  | YES |  |  | 1.60 mm | 0.85 mm | 0.90 mm | Cut Tape | [5 empty] | Yes | Yes
0603YC104M4T2A102 | KYOCERA AVX | KYOCERA AVX | Ceramic Capacitors | 0.1 µF | 100 nF | 100000 pF | 16 V DC | X5R | ±10% | 0603 | 1608 | SMD/SMT |  | -55°C | +125°C |  |  | YES |  | YES |  |  | 1.60 mm | 0.80 mm | 0.70 mm | Tape and Reel | [5 empty] | yes | No
GCM315R71C104MA91D103 | Murata | Murata | Ceramic Capacitors | 0.1 µF | 100 nF | 100000 pF | 16 V DC | X7R | ±5% | 0603 | 1608 | SMD/SMT |  | -55°C | +125°C | AEC-Q200 |  | YES |  | YES |  |  | 1.60 mm | 0.80 mm | 0.80 mm | Tape and Reel | [5 empty] | No
1206J104MA630104 | Knowles Syfer | Knowles Syfer | Ceramic Capacitors | 0.1 µF | 100 nF | 100000 pF | 16 V DC | X5R | ±10% | 0603 | 1608 | SMD/SMT |  | -55°C | +125°C |  |  | YES |  | YES |  |  | 1.60 mm | 0.80 mm | 0.85 mm | Tape and Reel | [5 empty] | No
1206Y104MR959105 | Knowles Syfer | Knowles Syfer | Ceramic Capacitors | 0.1 µF | 100 nF | 100000 pF | 16 V DC | Ceramic | ±10% | 0603 | 1608 | SMD/SMT |  | -55°C | +125°C | AEC-Q200 |  | YES |  | YES |  |  | 1.60 mm | 0.85 mm | 0.70 mm | Tape and Reel | [5 empty] | No
UMK107BK104MV106 | Taiyo Yuden | Taiyo Yuden | Ceramic Capacitors | 0.1 µF | 100 nF | 100000 pF | 16 V DC | X5R | ±10% | 0603 | 1608 | SMD/SMT |  | -55°C | +125°C |  |  | YES |  | YES |  |  | 1.60 mm | 0.80 mm | 0.90 mm | Tape and Reel | [5 empty] | No
VJ0603Y104MXJPW6BC107 | Vishay | Vishay | Ceramic Capacitors | 0.1 µF | 100 nF | 100000 pF | 16 V DC | Ceramic | ±10% | 0603 | 1608 | SMD/SMT |  | -55°C | +125°C | AEC-Q200 |  | YES |  | YES |  |  | 1.60 mm | 0.80 mm | 0.80 mm | Cut Tape | [5 empty] | Yes | No
885012317104K0108 | Wurth Elektronik | Wurth Elektronik | Ceramic Capacitors | 0.1 µF | 100 nF | 100000 pF | 16 V DC | X7R | ±20% | 0603 | 1608 | SMD/SMT |  | -55°C | +125°C |  |  | YES |  | YES |  |  | 1.60 mm | 0.85 mm | 0.70 mm | Tape and Reel | [5 empty] | No
0603B104K250CT109 | Walsin Technologies | Walsin Technologies | Ceramic Capacitors | 0.1 µF | 100 nF | 100000 pF | 16 V DC | X7R | ±5% | 0603 | 1608 | SMD/SMT |  | -55°C | +125°C | AEC-Q200 |  | YES |  | YES |  |  | 1.60 mm | 0.85 mm | 0.70 mm | Cut Tape | [5 empty] | Yes | Yes
0603B104J160CT110 | Walsin Technologies | Walsin Technologies | Ceramic Capacitors | 0.1 µF | 100 nF | 100000 pF | 16 V DC | X5R | ±10% | 0603 | 1608 | SMD/SMT |  | -55°C | +125°C |  |  | YES |  | YES |  |  | 1.60 mm | 0.80 mm | 0.85 mm | Tape and Reel | [5 empty] | Yes | No
0603B104K250CT111 | Walsin Technologies | Walsin Technologies | Ceramic Capacitors | 0.1 µF | 100 nF | 100000 pF | 16 V DC | X5R | ±10% | 0603 | 1608 | SMD/SMT |  | -55°C | +125°C | AEC-Q200 |  | YES |  | YES |  |  | 1.60 mm | 0.80 mm | 0.90 mm | Cut Tape | [5 empty] | Yes | No
TMK107BJ104KA112 | Taiyo Yuden | Taiyo Yuden | Ceramic Capacitors | 0.1 µF | 100 nF | 100000 pF | 16 V DC | X7R | ±20% | 0603 | 1608 | SMD/SMT |  | -55°C | +125°C |  |  | YES |  | YES |  |  | 1.60 mm | 0.85 mm | 0.90 mm | Tape and Reel | [5 empty] | No
0603B104K160CT113 | Walsin Technologies | Walsin Technologies | Ceramic Capacitors | 0.1 µF | 100 nF | 100000 pF | 16 V DC | X5R | ±10% | 0603 | 1608 | SMD/SMT |  | -55°C | +125°C | AEC-Q200 |  | YES |  | YES |  |  | 1.60 mm | 0.80 mm | 0.70 mm | Tape and Reel | [5 empty] | Yes | No
C0603C104J4RACTU114 | KEMET | KEMET | Ceramic Capacitors | 0.1 µF | 100 nF | 100000 pF | 16 V DC | Ceramic | ±5% | 0603 | 1608 | SMD/SMT |  | -55°C | +125°C |  |  | YES |  | YES |  |  | 1.60 mm | 0.80 mm | 0.90 mm | Tape and Reel | [5 empty] | Yes | No
0603B104K160CT115 | Walsin Technologies | Walsin Technologies | Ceramic Capacitors | 0.1 µF | 100 nF | 100000 pF | 16 V DC | X5R | ±20% | 0603 | 1608 | SMD/SMT |  | -55°C | +125°C | AEC-Q200 |  | YES |  | YES |  |  | 1.60 mm | 0.80 mm | 0.85 mm | Tape and Reel | [5 empty] | Yes | Yes
1206J104KR280116 | Knowles Syfer | Knowles Syfer | Ceramic Capacitors | 0.1 µF | 100 nF | 100000 pF | 16 V DC | X5R | ±10% | 0603 | 1608 | SMD/SMT |  | -55°C | +125°C |  |  | YES |  | YES |  |  | 1.60 mm | 0.85 mm | 0.70 mm | Tape and Reel | [5 empty] | No
CL10B104MO8FNDE117 | Samsung Electro-Mechanics | Samsung Electro-Mechanics | Ceramic Capacitors | 0.1 µF | 100 nF | 100000 pF | 16 V DC | X7R | ±10% | 0603 | 1608 | SMD/SMT |  | -55°C | +125°C | AEC-Q200 |  | YES |  | YES |  |  | 1.60 mm | 0.80 mm | 0.85 mm | Tape and Reel | [5 empty] | No
885012326104K0118 | Wurth Elektronik | Wurth Elektronik | Ceramic Capacitors | 0.1 µF | 100 nF | 100000 pF | 16 V DC | X5R | ±10% | 0603 | 1608 | SMD/SMT |  | -55°C | +125°C |  |  | YES |  | YES |  |  | 1.60 mm | 0.80 mm | 0.85 mm | Tape and Reel | [5 empty] | No
VJ0603Y104JXJPW8BC119 | Vishay | Vishay | Ceramic Capacitors | 0.1 µF | 100 nF | 100000 pF | 16 V DC | X7R | ±5% | 0603 | 1608 | SMD/SMT |  | -55°C | +125°C | AEC-Q200 |  | YES |  | YES |  |  | 1.60 mm | 0.85 mm | 0.90 mm | Tape and Reel | [5 empty] | Yes | No
0603YC104K4T2A120 | KYOCERA AVX | KYOCERA AVX | Ceramic Capacitors | 0.1 µF | 100 nF | 100000 pF | 16 V DC | Ceramic | ±5% | 0603 | 1608 | SMD/SMT |  | -55°C | +125°C |  |  | YES |  | YES |  |  | 1.60 mm | 0.80 mm | 0.80 mm | Tape and Reel | [5 empty] | yes | yes
CC0603KRX7R6BB1043121 | Yageo | Yageo | Ceramic Capacitors | 0.1 µF | 100 nF | 100000 pF | 16 V DC | X5R | ±20% | 0603 | 1608 | SMD/SMT |  | -55°C | +125°C | AEC-Q200 |  | YES |  | YES |  |  | 1.60 mm | 0.85 mm | 0.85 mm | Tape and Reel | [5 empty] | Yes | No
CL10B104KO8FNCE122 | Samsung Electro-Mechanics | Samsung Electro-Mechanics | Ceramic Capacitors | 0.1 µF | 100 nF | 100000 pF | 16 V DC | Ceramic | ±20% | 0603 | 1608 | SMD/SMT |  | -55°C | +125°C |  |  | YES |  | YES |  |  | 1.60 mm | 0.85 mm | 0.85 mm | Tape and Reel | [5 empty] | No
CL10B104MB8FNNC123 | Samsung Electro-Mechanics | Samsung Electro-Mechanics | Ceramic Capacitors | 0.1 µF | 100 nF | 100000 pF | 16 V DC | X5R | ±5% | 0603 | 1608 | SMD/SMT |  | -55°C | +125°C | AEC-Q200 |  | YES |  | YES |  |  | 1.60 mm | 0.80 mm | 0.80 mm | Tape and Reel | [5 empty] | No
C0603C104M4RACAUTO124 | KEMET | KEMET | Ceramic Capacitors | 0.1 µF | 100 nF | 100000 pF | 16 V DC | X5R | ±20% | 0603 | 1608 | SMD/SMT |  | -55°C | +125°C |  |  | YES |  | YES |  |  | 1.60 mm | 0.85 mm | 0.80 mm | Tape and Reel | [5 empty] | Yes | No
VJ0603Y104JXXPW6BC125 | Vishay | Vishay | Ceramic Capacitors | 0.1 µF | 100 nF | 100000 pF | 16 V DC | Ceramic | ±10% | 0603 | 1608 | SMD/SMT |  | -55°C | +125°C | AEC-Q200 |  | YES |  | YES |  |  | 1.60 mm | 0.85 mm | 0.90 mm | Cut Tape | [5 empty] | Yes | No
CL10B104MB8NNCE126 | Samsung Electro-Mechanics | Samsung Electro-Mechanics | Ceramic Capacitors | 0.1 µF | 100 nF | 100000 pF | 16 V DC | X7R | ±5% | 0603 | 1608 | SMD/SMT |  | -55°C | +125°C |  |  | YES |  | YES |  |  | 1.60 mm | 0.85 mm | 0.85 mm | Cut Tape | [5 empty] | No
CC0603JRX7R6BB1049127 | Yageo | Yageo | Ceramic Capacitors | 0.1 µF | 100 nF | 100000 pF | 16 V DC | X5R | ±20% | 0603 | 1608 | SMD/SMT |  | -55°C | +125°C | AEC-Q200 |  | YES |  | YES |  |  | 1.60 mm | 0.80 mm | 0.90 mm | Tape and Reel | [5 empty] | Yes | No
0603B104M250CT128 | Walsin Technologies | Walsin Technologies | Ceramic Capacitors | 0.1 µF | 100 nF | 100000 pF | 16 V DC | X7R | ±20% | 0603 | 1608 | SMD/SMT |  | -55°C | +125°C |  |  | YES |  | YES |  |  | 1.60 mm | 0.80 mm | 0.80 mm | Cut Tape | [5 empty] | Yes | No
C0603C104J4RACAUTO129 | KEMET | KEMET | Ceramic Capacitors | 0.1 µF | 100 nF | 100000 pF | 16 V DC | X7R | ±10% | 0603 | 1608 | SMD/SMT |  | -55°C | +125°C | AEC-Q200 |  | YES |  | YES |  |  | 1.60 mm | 0.85 mm | 0.80 mm | Cut Tape | [5 empty] | Yes | Yes
UMK107BJ104KV130 | Taiyo Yuden | Taiyo Yuden | Ceramic Capacitors | 0.1 µF | 100 nF | 100000 pF | 16 V DC | Ceramic | ±20% | 0603 | 1608 | SMD/SMT |  | -55°C | +125°C |  |  | YES |  | YES |  |  | 1.60 mm | 0.80 mm | 0.90 mm | Tape and Reel | [5 empty] | No
CC0603JRX7R7BB1042131 | Yageo | Yageo | Ceramic Capacitors | 0.1 µF | 100 nF | 100000 pF | 16 V DC | X5R | ±20% | 0603 | 1608 | SMD/SMT |  | -55°C | +125°C | AEC-Q200 |  | YES |  | YES |  |  | 1.60 mm | 0.80 mm | 0.85 mm | Tape and Reel | [5 empty] | Yes | No
C0603X104J4RACAUTO7211132 | KEMET | KEMET | Ceramic Capacitors | 0.1 µF | 100 nF | 100000 pF | 16 V DC | X7R | ±20% | 0603 | 1608 | SMD/SMT |  | -55°C | +125°C |  |  | YES |  | YES |  |  | 1.60 mm | 0.85 mm | 0.85 mm | Tape and Reel | [5 empty] | Yes | yes
GCM318R71C104JA59J133 | Murata | Murata | Ceramic Capacitors | 0.1 µF | 100 nF | 100000 pF | 16 V DC | Ceramic | ±10% | 0603 | 1608 | SMD/SMT |  | -55°C | +125°C | AEC-Q200 |  | YES |  | YES |  |  | 1.60 mm | 0.85 mm | 0.70 mm | Cut Tape | [5 empty] | No
0603YC104J4T4A134 | KYOCERA AVX | KYOCERA AVX | Ceramic Capacitors | 0.1 µF | 100 nF | 100000 pF | 16 V DC | Ceramic | ±5% | 0603 | 1608 | SMD/SMT |  | -55°C | +125°C |  |  | YES |  | YES |  |  | 1.60 mm | 0.80 mm | 0.70 mm | Cut Tape | [5 empty] | yes | yes
0603YC104M42A135 | KYOCERA AVX | KYOCERA AVX | Ceramic Capacitors | 0.1 µF | 100 nF | 100000 pF | 16 V DC | X7R | ±20% | 0603 | 1608 | SMD/SMT |  | -55°C | +125°C | AEC-Q200 |  | YES |  | YES |  |  | 1.60 mm | 0.80 mm | 0.70 mm | Tape and Reel | [5 empty] | yes | No
VJ0603Y104MXJPW3BC136 | Vishay | Vishay | Ceramic Capacitors | 0.1 µF | 100 nF | 100000 pF | 16 V DC | X7R | ±5% | 0603 | 1608 | SMD/SMT |  | -55°C | +125°C |  |  | YES |  | YES |  |  | 1.60 mm | 0.80 mm | 0.70 mm | Cut Tape | [5 empty] | Yes | No
GCM215R71C104JA26D137 | Murata | Murata | Ceramic Capacitors | 0.1 µF | 100 nF | 100000 pF | 16 V DC | Ceramic | ±20% | 0603 | 1608 | SMD/SMT |  | -55°C | +125°C | AEC-Q200 |  | YES |  | YES |  |  | 1.60 mm | 0.80 mm | 0.80 mm | Cut Tape | [5 empty] | No
C0603X104M4RACAUTO7211138 | KEMET | KEMET | Ceramic Capacitors | 0.1 µF | 100 nF | 100000 pF | 16 V DC | X5R | ±10% | 0603 | 1608 | SMD/SMT |  | -55°C | +125°C |  |  | YES |  | YES |  |  | 1.60 mm | 0.80 mm | 0.90 mm | Tape and Reel | [5 empty] | Yes | No
CL10B104MB8FNCE139 | Samsung Electro-Mechanics | Samsung Electro-Mechanics | Ceramic Capacitors | 0.1 µF | 100 nF | 100000 pF | 16 V DC | X7R | ±5% | 0603 | 1608 | SMD/SMT |  | -55°C | +125°C | AEC-Q200 |  | YES |  | YES |  |  | 1.60 mm | 0.85 mm | 0.90 mm | Cut Tape | [5 empty] | No
CL10B104KB8NNDE140 | Samsung Electro-Mechanics | Samsung Electro-Mechanics | Ceramic Capacitors | 0.1 µF | 100 nF | 100000 pF | 16 V DC | X5R | ±10% | 0603 | 1608 | SMD/SMT |  | -55°C | +125°C |  |  | YES |  | YES |  |  | 1.60 mm | 0.85 mm | 0.70 mm | Cut Tape | [5 empty] | No
C0603C104K4RACAUTO7211141 | KEMET | KEMET | Ceramic Capacitors | 0.1 µF | 100 nF | 100000 pF | 16 V DC | X5R | ±20% | 0603 | 1608 | SMD/SMT |  | -55°C | +125°C | AEC-Q200 |  | YES |  | YES |  |  | 1.60 mm | 0.80 mm | 0.80 mm | Tape and Reel | [5 empty] | Yes | No
0603YC104K42A142 | KYOCERA AVX | KYOCERA AVX | Ceramic Capacitors | 0.1 µF | 100 nF | 100000 pF | 16 V DC | X5R | ±10% | 0603 | 1608 | SMD/SMT |  | -55°C | +125°C |  |  | YES |  | YES |  |  | 1.60 mm | 0.80 mm | 0.90 mm | Tape and Reel | [5 empty] | yes | No
TMK107BK104KA143 | Taiyo Yuden | Taiyo Yuden | Ceramic Capacitors | 0.1 µF | 100 nF | 100000 pF | 16 V DC | X5R | ±20% | 0603 | 1608 | SMD/SMT |  | -55°C | +125°C | AEC-Q200 |  | YES |  | YES |  |  | 1.60 mm | 0.80 mm | 0.85 mm | Cut Tape | [5 empty] | No
GCM218R71C104MA93J144 | Murata | Murata | Ceramic Capacitors | 0.1 µF | 100 nF | 100000 pF | 16 V DC | X7R | ±10% | 0603 | 1608 | SMD/SMT |  | -55°C | +125°C |  |  | YES |  | YES |  |  | 1.60 mm | 0.85 mm | 0.85 mm | Tape and Reel | [5 empty] | No
0603B104M160CT145 | Walsin Technologies | Walsin Technologies | Ceramic Capacitors | 0.1 µF | 100 nF | 100000 pF | 16 V DC | Ceramic | ±5% | 0603 | 1608 | SMD/SMT |  | -55°C | +125°C | AEC-Q200 |  | YES |  | YES |  |  | 1.60 mm | 0.85 mm | 0.85 mm | Tape and Reel | [5 empty] | Yes | No
GCM215R71C104KA97J146 | Murata | Murata | Ceramic Capacitors | 0.1 µF | 100 nF | 100000 pF | 16 V DC | X7R | ±10% | 0603 | 1608 | SMD/SMT |  | -55°C | +125°C |  |  | YES |  | YES |  |  | 1.60 mm | 0.85 mm | 0.80 mm | Tape and Reel | [5 empty] | No
C0603C104K4RACAUTO7211147 | KEMET | KEMET | Ceramic Capacitors | 0.1 µF | 100 nF | 100000 pF | 16 V DC | X7R | ±20% | 0603 | 1608 | SMD/SMT |  | -55°C | +125°C | AEC-Q200 |  | YES |  | YES |  |  | 1.60 mm | 0.80 mm | 0.85 mm | Cut Tape | [5 empty] | Yes | No
0603YC104K4T2A148 | KYOCERA AVX | KYOCERA AVX | Ceramic Capacitors | 0.1 µF | 100 nF | 100000 pF | 16 V DC | X7R | ±5% | 0603 | 1608 | SMD/SMT |  | -55°C | +125°C |  |  | YES |  | YES |  |  | 1.60 mm | 0.85 mm | 0.85 mm | Tape and Reel | [5 empty] | yes | yes
UMK107BK104KH149 | Taiyo Yuden | Taiyo Yuden | Ceramic Capacitors | 0.1 µF | 100 nF | 100000 pF | 16 V DC | X7R | ±20% | 0603 | 1608 | SMD/SMT |  | -55°C | +125°C | AEC-Q200 |  | YES |  | YES |  |  | 1.60 mm | 0.80 mm | 0.70 mm | Tape and Reel | [5 empty] | No
1206Y104MR281150 | Knowles Syfer | Knowles Syfer | Ceramic Capacitors | 0.1 µF | 100 nF | 100000 pF | 16 V DC | X5R | ±5% | 0603 | 1608 | SMD/SMT |  | -55°C | +125°C |  |  | YES |  | YES |  |  | 1.60 mm | 0.80 mm | 0.70 mm | Tape and Reel | [5 empty] | No

## test parts
display_pn | manufacturer
EMK107BJ104KAHT | Taiyo Yuden | different temp
0603YC104J4T4A | KYOCERA AVX | Qualification
CL10B104MO8NNCE001 | Samsung Electro-Mechanics | Qualification
GCJ188R71C104MA01D | Murata | Tolerance
CL10B104JB8FNCE003 | Samsung Electro-Mechanics | Dielectric
885012317104J0008 | Wurth Elektronik | Dielectric